## Sheet1
SPORT PILOT PRACTICAL TEST
Weight-Shift-Control
TAKEOFF |  | TURNS ABOUT A POINT
· Climb: +10/-5 knots |  | · Clear the area
· Determine an emergency landing spot
POWER-ON & CROSSWIND APPROACH/LANDING |  | · Not below 400 feet
· Approach: At recommended airspeed |  | · Altitude: +/- 100 feet
· Touchdown within 400 feet |  | · Airspeed: +/- 10 knots
STEEP APPROACH TO A LANDING |  | PILOTAGE
· Recommended power off |  | · Course within 3 MN of planned route
· Touchdown within 400 feet |  | · Heading within +/- 15 degrees
· Altitude: +/- 200 feet
GO-AROUND
· Climb at Vy +10/-5 knots |  | DIVERSION
· Offset to the side of the runway |  | · Heading within +/- 15 degrees
· Altitude: +/- 200 feet
STEEP TURNS
· Clear the area |  | POWER OFF STALL
· Manufacturer's recommended airspeed |  | · Clear the area
· 360 degree turn; rollout within +/- 10 degrees |  | · Complete the maneuver no lower than 1000'
· 45 degree bank: within +/- 10 degrees |  | · Stabilized descent
· Altitude +/- 100 feet |  | · Straight ahead stall: +/- 10 degrees
· Airspeed +/- 10 knots |  | · Turning stall: 20 deg angle of bank, +/- 10 deg
| or | · Recovery: reduce AoA, max power, wings level
RECTANGULAR COURSE |  | · Return to original altitude
· Clear the area
· Determine an emergency landing spot |  | SLOW FLIGHT
· Not below 400 feet |  | · Clear the area
· Enter on a 45 degree angle to the downwind |  | · No lower than 1000 feet
· Altitude: +/- 100 feet |  | · Straight & lvl, climbs, turns, descents at min speed
· Airspeed: +/- 10 knots |  | · Turn to a specified heading +/- 10 degrees
| or | · Specified angle of bank: +/- 10 degrees
S-TURNS |  | · Altitude: +/- 100 feet
· Clear the area |  | · Airspeed: +10/-5 knots
· Determine an emergency landing spot
· Enter downwind (recommended) |  | EMERGENCY
· Not below 400 feet |  | · Best glide airspeed +/- 10 knots
· Altitude: +/- 100 feet
· Airspeed: +/- 10 knots